## Total Cost Analysis
Total Cost Comparison & Ordering Analysis
Expected order: SB (best) <= CE <= OS (worst). Tolerances: CE vs SB 1%, OS vs CE 1%, OS vs SB 2%.
Run | Mode | Seed | n_day_run | time_limit_sec | OS ($) | CE ($) | SB ($) | Status | Flags | Notes / What to investigate
01_GroundTruth_seed7_1200s | live_data | 7 | 1 | 1200 | 69.258 | 69.446 | 67.811 | OK |  | -
02_GroundTruth_seed18_1200s | live_data | 18 | 1 | 1200 | 69.258 | 67.098 | 67.722 | OK |  | -
03_GroundTruth_seed55_1200s | live_data | 55 | 1 | 1200 | 69.258 | 71.462 | 68.071 | FLAGGED | OS<CE | OS beats CE by 3.08% (tol 1%). no missed-work/shortfall penalty on either side -- check A1's realized dispatch for this run.
04_High_seed7_1200s | high | 7 | 1 | 1200 | 532.841 | 572.363 | 571.577 | FLAGGED | OS<CE,OS<SB | OS beats CE by 6.91% (tol 1%). CE missed work=0.25h (penalty $500); OS missed work=0.23h (penalty $464). ¦ OS beats SB by 6.78% (tol 2%). SB missed work=0.25h (penalty $500); OS missed work=0.23h (penalty $464).
05_High_seed18_1200s | high | 18 | 1 | 1200 | 462.933 | 572.28 | 76.729 | FLAGGED | OS<CE | OS beats CE by 19.11% (tol 1%). CE missed work=0.25h (penalty $500); OS missed work=0.20h (penalty $394).
06_High_seed55_1200s | high | 55 | 1 | 1200 | 516.214 | 572.161 | 77.263 | FLAGGED | OS<CE | OS beats CE by 9.78% (tol 1%). CE missed work=0.25h (penalty $500); OS missed work=0.22h (penalty $448).
07_Low_seed7_1200s | low | 7 | 1 | 1200 | 68.541 | 63.451 | 59.511 | OK |  | -
08_Low_seed18_1200s | low | 18 | 1 | 1200 | 68.541 | 63.605 | 59.799 | OK |  | -
09_Low_seed55_1200s | low | 55 | 1 | 1200 | 68.541 | 59.985 | 59.78 | OK |  | -
10_NearMean_seed7_1200s | near_mean | 7 | 1 | 1200 | 68.541 | 68.212 | 69.242 | FLAGGED | CE<SB | CE beats SB by 1.49% (tol 1%). no missed-work/shortfall penalty on either side -- likely a genuine MIP optimality-gap difference (SB's 5-scenario model is much harder to solve to full optimality within the time cap).
11_NearMean_seed18_1200s | near_mean | 18 | 1 | 1200 | 68.541 | 67.147 | 66.75 | OK |  | -
12_NearMean_seed55_1200s | near_mean | 55 | 1 | 1200 | 68.541 | 67.139 | 69.729 | FLAGGED | CE<SB | CE beats SB by 3.71% (tol 1%). no missed-work/shortfall penalty on either side -- likely a genuine MIP optimality-gap difference (SB's 5-scenario model is much harder to solve to full optimality within the time cap).
13_Normal_seed7_1200s | normal | 7 | 1 | 1200 | 68.541 | 67.195 | 69.318 | FLAGGED | CE<SB | CE beats SB by 3.06% (tol 1%). no missed-work/shortfall penalty on either side -- likely a genuine MIP optimality-gap difference (SB's 5-scenario model is much harder to solve to full optimality within the time cap).
14_Normal_seed18_1200s | normal | 18 | 1 | 1200 | 68.541 | 67.201 | 66.432 | OK |  | -
15_Normal_seed55_1200s | normal | 55 | 1 | 1200 | 68.541 | 67.941 | 67.188 | OK |  | -
16_GroundTruth_seed7_5days | live_data | 7 | 5 | 1200 | 171.741 | 154.741 | 158.673 | FLAGGED | CE<SB | CE beats SB by 2.48% (tol 1%). no missed-work/shortfall penalty on either side -- likely a genuine MIP optimality-gap difference (SB's 5-scenario model is much harder to solve to full optimality within the time cap).
17_High_seed7_5days | high | 7 | 5 | 1200 | 2800.646 | 762.815 | 182.295 | OK |  | -
18_Low_seed7_5days | low | 7 | 5 | 1200 | 180.19 | 133.617 | 152.699 | FLAGGED | CE<SB | CE beats SB by 12.50% (tol 1%). no missed-work/shortfall penalty on either side -- likely a genuine MIP optimality-gap difference (SB's 5-scenario model is much harder to solve to full optimality within the time cap).
19_NearMean_seed7_5days | near_mean | 7 | 5 | 1200 | 180.19 | 174.751 | 175.575 | OK |  | -
20_Normal_seed7_5days | normal | 7 | 5 | 1200 | 180.19 | 175.762 | 155.594 | OK |  | -
21_GroundTruth_seed7_3600s | live_data | 7 | 1 | 3600 | 69.258 | 69.446 | 71.318 | FLAGGED | CE<SB,OS<SB | CE beats SB by 2.62% (tol 1%). no missed-work/shortfall penalty on either side -- likely a genuine MIP optimality-gap difference (SB's 5-scenario model is much harder to solve to full optimality within the time cap). ¦ OS beats SB by 2.89% (tol 2%). no missed-work/shortfall penalty on either side -- check A2's scenario solve quality for this run.
22_High_seed7_3600s | high | 7 | 1 | 3600 | 532.841 | 572.363 | 571.577 | FLAGGED | OS<CE,OS<SB | OS beats CE by 6.91% (tol 1%). CE missed work=0.25h (penalty $500); OS missed work=0.23h (penalty $464). ¦ OS beats SB by 6.78% (tol 2%). SB missed work=0.25h (penalty $500); OS missed work=0.23h (penalty $464).
23_Low_seed7_3600s | low | 7 | 1 | 3600 | 68.541 | 63.451 | 59.534 | OK |  | -
24_NearMean_seed7_3600s | near_mean | 7 | 1 | 3600 | 68.541 | 68.212 | 70.013 | FLAGGED | CE<SB,OS<SB | CE beats SB by 2.57% (tol 1%). no missed-work/shortfall penalty on either side -- likely a genuine MIP optimality-gap difference (SB's 5-scenario model is much harder to solve to full optimality within the time cap). ¦ OS beats SB by 2.10% (tol 2%). no missed-work/shortfall penalty on either side -- check A2's scenario solve quality for this run.
25_Normal_seed7_3600s | normal | 7 | 1 | 3600 | 68.541 | 67.195 | 69.318 | FLAGGED | CE<SB | CE beats SB by 3.06% (tol 1%). no missed-work/shortfall penalty on either side -- likely a genuine MIP optimality-gap difference (SB's 5-scenario model is much harder to solve to full optimality within the time cap).

## Full Data (tidy)
Full Comparison Dataset (long format)
One row per Run x Strategy. Sort/filter freely -- this is the same data as "All Runs" in the original file, just untangled from merged cells.
Run | Mode | Seed | n_day_run | time_limit_sec | Strategy | Grid energy (kWh) | Energy cost (USD) | CO2 emissions (kg) | CO2 cost (USD) | NCD peak (kW) | NCD charge (USD) | OPD peak (kW) | OPD charge (USD) | Missed work (h) | Missed work penalty (USD) | Terminal SOE shortfall (kWh) | Terminal shortfall penalty (USD) | MCS transit (h) | Travel labour (USD) | TOTAL cost (USD)
01_GroundTruth_seed7_1200s | live_data | 7 | 1 | 1200 | OS | 28.199 | 9.105 | 6.738 | 0.337 | 1.979 | 39.815 | 0 | 0 | 0 | 0 | 0 | 0 | 1 | 20 | 69.258
01_GroundTruth_seed7_1200s | live_data | 7 | 1 | 1200 | CE | 27.306 | 8.274 | 6.663 | 0.333 | 2.03 | 40.84 | 0 | 0 | 0 | 0 | 0 | 0 | 1 | 20 | 69.446
01_GroundTruth_seed7_1200s | live_data | 7 | 1 | 1200 | SB | 27.07 | 8.292 | 6.672 | 0.334 | 1.948 | 39.185 | 0 | 0 | 0 | 0 | 0 | 0 | 1 | 20 | 67.811
02_GroundTruth_seed18_1200s | live_data | 18 | 1 | 1200 | OS | 28.199 | 9.105 | 6.738 | 0.337 | 1.979 | 39.815 | 0 | 0 | 0 | 0 | 0 | 0 | 1 | 20 | 69.258
02_GroundTruth_seed18_1200s | live_data | 18 | 1 | 1200 | CE | 25.978 | 8.311 | 6.144 | 0.307 | 1.912 | 38.479 | 0 | 0 | 0 | 0 | 0 | 0 | 1 | 20 | 67.098
02_GroundTruth_seed18_1200s | live_data | 18 | 1 | 1200 | SB | 26.685 | 8.192 | 6.606 | 0.33 | 1.948 | 39.199 | 0 | 0 | 0 | 0 | 0 | 0 | 1 | 20 | 67.722
03_GroundTruth_seed55_1200s | live_data | 55 | 1 | 1200 | OS | 28.199 | 9.105 | 6.738 | 0.337 | 1.979 | 39.815 | 0 | 0 | 0 | 0 | 0 | 0 | 1 | 20 | 69.258
03_GroundTruth_seed55_1200s | live_data | 55 | 1 | 1200 | CE | 28.419 | 9.171 | 6.818 | 0.341 | 2.085 | 41.95 | 0 | 0 | 0 | 0 | 0 | 0 | 1 | 20 | 71.462
03_GroundTruth_seed55_1200s | live_data | 55 | 1 | 1200 | SB | 27.046 | 8.7 | 6.439 | 0.322 | 1.941 | 39.049 | 0 | 0 | 0 | 0 | 0 | 0 | 1 | 20 | 68.071
04_High_seed7_1200s | high | 7 | 1 | 1200 | OS | 27.789 | 8.973 | 6.64 | 0.332 | 1.95 | 39.236 | 0 | 0 | 0.232 | 464.3 | 0 | 0 | 1 | 20 | 532.841
04_High_seed7_1200s | high | 7 | 1 | 1200 | CE | 28.479 | 8.669 | 7.029 | 0.351 | 2.154 | 43.343 | 0 | 0 | 0.25 | 500 | 0 | 0 | 1 | 20 | 572.363
04_High_seed7_1200s | high | 7 | 1 | 1200 | SB | 29.007 | 8.896 | 7.189 | 0.359 | 2.103 | 42.322 | 0 | 0 | 0.25 | 500 | 0 | 0 | 1 | 20 | 571.577
05_High_seed18_1200s | high | 18 | 1 | 1200 | OS | 27.789 | 8.973 | 6.64 | 0.332 | 1.95 | 39.236 | 0 | 0 | 0.197 | 394.392 | 0 | 0 | 1 | 20 | 462.933
05_High_seed18_1200s | high | 18 | 1 | 1200 | CE | 28.765 | 9.268 | 6.976 | 0.349 | 2.12 | 42.663 | 0 | 0 | 0.25 | 500 | 0 | 0 | 1 | 20 | 572.28
05_High_seed18_1200s | high | 18 | 1 | 1200 | SB | 29.692 | 9.411 | 7.49 | 0.374 | 2.333 | 46.944 | 0 | 0 | 0 | 0 | 0 | 0 | 1 | 20 | 76.729
06_High_seed55_1200s | high | 55 | 1 | 1200 | OS | 27.789 | 8.973 | 6.64 | 0.332 | 1.95 | 39.236 | 0 | 0 | 0.224 | 447.673 | 0 | 0 | 1 | 20 | 516.214
06_High_seed55_1200s | high | 55 | 1 | 1200 | CE | 28.448 | 9.145 | 6.791 | 0.34 | 2.121 | 42.677 | 0 | 0 | 0.25 | 500 | 0 | 0 | 1 | 20 | 572.161
06_High_seed55_1200s | high | 55 | 1 | 1200 | SB | 29.884 | 9.473 | 7.551 | 0.378 | 2.357 | 47.413 | 0 | 0 | 0 | 0 | 0 | 0 | 1 | 20 | 77.263
07_Low_seed7_1200s | low | 7 | 1 | 1200 | OS | 27.789 | 8.973 | 6.64 | 0.332 | 1.95 | 39.236 | 0 | 0 | 0 | 0 | 0 | 0 | 1 | 20 | 68.541
07_Low_seed7_1200s | low | 7 | 1 | 1200 | CE | 23.124 | 7.321 | 5.402 | 0.27 | 1.782 | 35.86 | 0 | 0 | 0 | 0 | 0 | 0 | 1 | 20 | 63.451
07_Low_seed7_1200s | low | 7 | 1 | 1200 | SB | 22.996 | 7.154 | 5.515 | 0.276 | 1.595 | 32.082 | 0 | 0 | 0 | 0 | 0 | 0 | 1 | 20 | 59.511
08_Low_seed18_1200s | low | 18 | 1 | 1200 | OS | 27.789 | 8.973 | 6.64 | 0.332 | 1.95 | 39.236 | 0 | 0 | 0 | 0 | 0 | 0 | 1 | 20 | 68.541
08_Low_seed18_1200s | low | 18 | 1 | 1200 | CE | 23.357 | 7.051 | 5.444 | 0.272 | 1.803 | 36.282 | 0 | 0 | 0 | 0 | 0 | 0 | 1 | 20 | 63.605
08_Low_seed18_1200s | low | 18 | 1 | 1200 | SB | 23.203 | 7.219 | 5.559 | 0.278 | 1.605 | 32.303 | 0 | 0 | 0 | 0 | 0 | 0 | 1 | 20 | 59.799
09_Low_seed55_1200s | low | 55 | 1 | 1200 | OS | 27.789 | 8.973 | 6.64 | 0.332 | 1.95 | 39.236 | 0 | 0 | 0 | 0 | 0 | 0 | 1 | 20 | 68.541
09_Low_seed55_1200s | low | 55 | 1 | 1200 | CE | 23.131 | 7.362 | 6.285 | 0.314 | 2.103 | 42.309 | 0 | 0 | 0 | 0 | 0 | 0 | 0.5 | 10 | 59.985
09_Low_seed55_1200s | low | 55 | 1 | 1200 | SB | 23.064 | 7.156 | 5.506 | 0.275 | 1.608 | 32.349 | 0 | 0 | 0 | 0 | 0 | 0 | 1 | 20 | 59.78
10_NearMean_seed7_1200s | near_mean | 7 | 1 | 1200 | OS | 27.789 | 8.973 | 6.64 | 0.332 | 1.95 | 39.236 | 0 | 0 | 0 | 0 | 0 | 0 | 1 | 20 | 68.541
10_NearMean_seed7_1200s | near_mean | 7 | 1 | 1200 | CE | 26.468 | 8.005 | 6.451 | 0.323 | 1.982 | 39.884 | 0 | 0 | 0 | 0 | 0 | 0 | 1 | 20 | 68.212
10_NearMean_seed7_1200s | near_mean | 7 | 1 | 1200 | SB | 26.41 | 8.169 | 6.647 | 0.332 | 2.025 | 40.741 | 0 | 0 | 0 | 0 | 0 | 0 | 1 | 20 | 69.242
11_NearMean_seed18_1200s | near_mean | 18 | 1 | 1200 | OS | 27.789 | 8.973 | 6.64 | 0.332 | 1.95 | 39.236 | 0 | 0 | 0 | 0 | 0 | 0 | 1 | 20 | 68.541
11_NearMean_seed18_1200s | near_mean | 18 | 1 | 1200 | CE | 26.433 | 8.489 | 6.271 | 0.314 | 1.906 | 38.345 | 0 | 0 | 0 | 0 | 0 | 0 | 1 | 20 | 67.147
11_NearMean_seed18_1200s | near_mean | 18 | 1 | 1200 | SB | 26.437 | 8.08 | 6.496 | 0.325 | 1.906 | 38.346 | 0 | 0 | 0 | 0 | 0 | 0 | 1 | 20 | 66.75
12_NearMean_seed55_1200s | near_mean | 55 | 1 | 1200 | OS | 27.789 | 8.973 | 6.64 | 0.332 | 1.95 | 39.236 | 0 | 0 | 0 | 0 | 0 | 0 | 1 | 20 | 68.541
12_NearMean_seed55_1200s | near_mean | 55 | 1 | 1200 | CE | 26.597 | 8.557 | 6.325 | 0.316 | 1.902 | 38.266 | 0 | 0 | 0 | 0 | 0 | 0 | 1 | 20 | 67.139
12_NearMean_seed55_1200s | near_mean | 55 | 1 | 1200 | SB | 26.593 | 8.23 | 6.703 | 0.335 | 2.046 | 41.164 | 0 | 0 | 0 | 0 | 0 | 0 | 1 | 20 | 69.729
13_Normal_seed7_1200s | normal | 7 | 1 | 1200 | OS | 27.789 | 8.973 | 6.64 | 0.332 | 1.95 | 39.236 | 0 | 0 | 0 | 0 | 0 | 0 | 1 | 20 | 68.541
13_Normal_seed7_1200s | normal | 7 | 1 | 1200 | CE | 26.299 | 8.432 | 6.227 | 0.311 | 1.911 | 38.452 | 0 | 0 | 0 | 0 | 0 | 0 | 1 | 20 | 67.195
13_Normal_seed7_1200s | normal | 7 | 1 | 1200 | SB | 26.324 | 8.316 | 6.572 | 0.329 | 2.022 | 40.673 | 0 | 0 | 0 | 0 | 0 | 0 | 1 | 20 | 69.318
14_Normal_seed18_1200s | normal | 18 | 1 | 1200 | OS | 27.789 | 8.973 | 6.64 | 0.332 | 1.95 | 39.236 | 0 | 0 | 0 | 0 | 0 | 0 | 1 | 20 | 68.541
14_Normal_seed18_1200s | normal | 18 | 1 | 1200 | CE | 26.368 | 8.46 | 6.249 | 0.312 | 1.91 | 38.428 | 0 | 0 | 0 | 0 | 0 | 0 | 1 | 20 | 67.201
14_Normal_seed18_1200s | normal | 18 | 1 | 1200 | SB | 26.347 | 8.068 | 6.489 | 0.324 | 1.891 | 38.04 | 0 | 0 | 0 | 0 | 0 | 0 | 1 | 20 | 66.432
15_Normal_seed55_1200s | normal | 55 | 1 | 1200 | OS | 27.789 | 8.973 | 6.64 | 0.332 | 1.95 | 39.236 | 0 | 0 | 0 | 0 | 0 | 0 | 1 | 20 | 68.541
15_Normal_seed55_1200s | normal | 55 | 1 | 1200 | CE | 26.788 | 8.142 | 6.548 | 0.327 | 1.962 | 39.471 | 0 | 0 | 0 | 0 | 0 | 0 | 1 | 20 | 67.941
15_Normal_seed55_1200s | normal | 55 | 1 | 1200 | SB | 26.713 | 8.183 | 6.585 | 0.329 | 1.922 | 38.676 | 0 | 0 | 0 | 0 | 0 | 0 | 1 | 20 | 67.188
16_GroundTruth_seed7_5days | live_data | 7 | 5 | 1200 | OS | 143.64 | 45.887 | 37.144 | 1.857 | 2.684 | 53.997 | 0 | 0 | 0 | 0 | 0 | 0 | 3.5 | 70 | 171.741
16_GroundTruth_seed7_5days | live_data | 7 | 5 | 1200 | CE | 135.177 | 42.55 | 35.959 | 1.798 | 2.505 | 50.393 | 0 | 0 | 0 | 0 | 0 | 0 | 3 | 60 | 154.741
16_GroundTruth_seed7_5days | live_data | 7 | 5 | 1200 | SB | 137.391 | 43.253 | 36.73 | 1.837 | 2.663 | 53.583 | 0 | 0 | 0 | 0 | 0 | 0 | 3 | 60 | 158.673
17_High_seed7_5days | high | 7 | 5 | 1200 | OS | 144.387 | 46.059 | 37.082 | 1.854 | 2.526 | 50.828 | 0 | 0 | 1.283 | 2565.628 | 0.098 | 46.277 | 4.5 | 90 | 2800.646
17_High_seed7_5days | high | 7 | 5 | 1200 | CE | 150.908 | 47.675 | 39.574 | 1.979 | 2.857 | 57.476 | 0 | 0 | 0.293 | 585.685 | 0 | 0 | 3.5 | 70 | 762.815
17_High_seed7_5days | high | 7 | 5 | 1200 | SB | 152.444 | 48.357 | 39.958 | 1.998 | 2.846 | 57.255 | 0 | 0 | 0.002 | 4.686 | 0 | 0 | 3.5 | 70 | 182.295
18_Low_seed7_5days | low | 7 | 5 | 1200 | OS | 141.691 | 45.051 | 35.968 | 1.798 | 2.651 | 53.34 | 0 | 0 | 0 | 0 | 0 | 0 | 4 | 80 | 180.19
18_Low_seed7_5days | low | 7 | 5 | 1200 | CE | 118.092 | 37.5 | 32.051 | 1.603 | 2.212 | 44.514 | 0 | 0 | 0 | 0 | 0 | 0 | 2.5 | 50 | 133.617
18_Low_seed7_5days | low | 7 | 5 | 1200 | SB | 117.596 | 36.799 | 30.513 | 1.526 | 2.205 | 44.374 | 0 | 0 | 0 | 0 | 0 | 0 | 3.5 | 70 | 152.699
19_NearMean_seed7_5days | near_mean | 7 | 5 | 1200 | OS | 141.691 | 45.051 | 35.968 | 1.798 | 2.651 | 53.34 | 0 | 0 | 0 | 0 | 0 | 0 | 4 | 80 | 180.19
19_NearMean_seed7_5days | near_mean | 7 | 5 | 1200 | CE | 135.354 | 42.408 | 34.434 | 1.722 | 2.516 | 50.622 | 0 | 0 | 0 | 0 | 0 | 0 | 4 | 80 | 174.751
19_NearMean_seed7_5days | near_mean | 7 | 5 | 1200 | SB | 135.098 | 43.194 | 34.425 | 1.721 | 2.518 | 50.661 | 0 | 0 | 0 | 0 | 0 | 0 | 4 | 80 | 175.575
20_Normal_seed7_5days | normal | 7 | 5 | 1200 | OS | 141.691 | 45.051 | 35.968 | 1.798 | 2.651 | 53.34 | 0 | 0 | 0 | 0 | 0 | 0 | 4 | 80 | 180.19
20_Normal_seed7_5days | normal | 7 | 5 | 1200 | CE | 135.328 | 43.176 | 34.06 | 1.703 | 2.529 | 50.884 | 0 | 0 | 0 | 0 | 0 | 0 | 4 | 80 | 175.762
20_Normal_seed7_5days | normal | 7 | 5 | 1200 | SB | 135.114 | 42.601 | 36.101 | 1.805 | 2.544 | 51.188 | 0 | 0 | 0 | 0 | 0 | 0 | 3 | 60 | 155.594
21_GroundTruth_seed7_3600s | live_data | 7 | 1 | 3600 | OS | 28.199 | 9.105 | 6.738 | 0.337 | 1.979 | 39.815 | 0 | 0 | 0 | 0 | 0 | 0 | 1 | 20 | 69.258
21_GroundTruth_seed7_3600s | live_data | 7 | 1 | 3600 | CE | 27.306 | 8.274 | 6.663 | 0.333 | 2.03 | 40.84 | 0 | 0 | 0 | 0 | 0 | 0 | 1 | 20 | 69.446
21_GroundTruth_seed7_3600s | live_data | 7 | 1 | 3600 | SB | 27.195 | 8.594 | 6.818 | 0.341 | 2.106 | 42.383 | 0 | 0 | 0 | 0 | 0 | 0 | 1 | 20 | 71.318
22_High_seed7_3600s | high | 7 | 1 | 3600 | OS | 27.789 | 8.973 | 6.64 | 0.332 | 1.95 | 39.236 | 0 | 0 | 0.232 | 464.3 | 0 | 0 | 1 | 20 | 532.841
22_High_seed7_3600s | high | 7 | 1 | 3600 | CE | 28.479 | 8.669 | 7.029 | 0.351 | 2.154 | 43.343 | 0 | 0 | 0.25 | 500 | 0 | 0 | 1 | 20 | 572.363
22_High_seed7_3600s | high | 7 | 1 | 3600 | SB | 29.007 | 8.896 | 7.189 | 0.359 | 2.103 | 42.322 | 0 | 0 | 0.25 | 500 | 0 | 0 | 1 | 20 | 571.577
23_Low_seed7_3600s | low | 7 | 1 | 3600 | OS | 27.789 | 8.973 | 6.64 | 0.332 | 1.95 | 39.236 | 0 | 0 | 0 | 0 | 0 | 0 | 1 | 20 | 68.541
23_Low_seed7_3600s | low | 7 | 1 | 3600 | CE | 23.124 | 7.321 | 5.402 | 0.27 | 1.782 | 35.86 | 0 | 0 | 0 | 0 | 0 | 0 | 1 | 20 | 63.451
23_Low_seed7_3600s | low | 7 | 1 | 3600 | SB | 22.998 | 7.145 | 5.499 | 0.275 | 1.596 | 32.114 | 0 | 0 | 0 | 0 | 0 | 0 | 1 | 20 | 59.534
24_NearMean_seed7_3600s | near_mean | 7 | 1 | 3600 | OS | 27.789 | 8.973 | 6.64 | 0.332 | 1.95 | 39.236 | 0 | 0 | 0 | 0 | 0 | 0 | 1 | 20 | 68.541
24_NearMean_seed7_3600s | near_mean | 7 | 1 | 3600 | CE | 26.468 | 8.005 | 6.451 | 0.323 | 1.982 | 39.884 | 0 | 0 | 0 | 0 | 0 | 0 | 1 | 20 | 68.212
24_NearMean_seed7_3600s | near_mean | 7 | 1 | 3600 | SB | 26.41 | 8.192 | 6.692 | 0.335 | 2.062 | 41.486 | 0 | 0 | 0 | 0 | 0 | 0 | 1 | 20 | 70.013
25_Normal_seed7_3600s | normal | 7 | 1 | 3600 | OS | 27.789 | 8.973 | 6.64 | 0.332 | 1.95 | 39.236 | 0 | 0 | 0 | 0 | 0 | 0 | 1 | 20 | 68.541
25_Normal_seed7_3600s | normal | 7 | 1 | 3600 | CE | 26.299 | 8.432 | 6.227 | 0.311 | 1.911 | 38.452 | 0 | 0 | 0 | 0 | 0 | 0 | 1 | 20 | 67.195
25_Normal_seed7_3600s | normal | 7 | 1 | 3600 | SB | 26.324 | 8.316 | 6.572 | 0.329 | 2.022 | 40.673 | 0 | 0 | 0 | 0 | 0 | 0 | 1 | 20 | 69.318